## Cover
Bhikkhu Colour Dyeing Manual
(v 1.4, 3 June 2019)
This spreadsheet belongs to the main document Bhikkhu Colours.pdf and provides the necessary calculations for the dyeing processes. The usage of all the fields here is described in the main document, therefore it is suggested to print both documents out and read them side by side.

## Cellulose fibres - Dharma Tradi
Ingredients for dyeing cellulose fibres
For use with Procion MX dye from Dharma Trading
1 – Set colour
| Unit | Percent of dye
PR1: Lemon Yellow | % | 42.5
PR6: Deep Orange | % | 50
PR22: Cobalt Blue | % | 7.5
2 – Set fabric weight
Unit
Dry weight of fabric | gr | 500
3 – Required ingredients
| Unit | Full Shade | Medium Shade | Light Shade
Water | l | 12.5 | 12.5 | 12.5
Salt | gr | 1092.5 | 718.75 | 546.25
Soda Ash | gr | 109.25 | 86.25 | 86.25
Water Softener | gr | 62.5 | 62.5 | 62.5
Dye total | gr | 46 | 23 | 11.5
PR1: Lemon Yellow | gr | 19.55 | 9.775 | 4.8875
PR6: Deep Orange | gr | 23 | 11.5 | 5.75
PR22: Cobalt Blue | gr | 3.45 | 1.725 | 0.8625
Usage suggestion for the different shades
Full Shade: Use for white cloth.
Medium Shade: Use to re-dye an already dyed cloth or things like T-Shirts or
underwear to save dye.
Light Shade: Re-dye an already dyed cloth.

## Cellulose fibres - Jacquard
Ingredients for dyeing cellulose fibres
For use with Procion MX dye from from Jacquard
1 – Set colour
| Unit | Percent of dye
004 lemon yellow | % | 66
020 brilliant orange | % | 25
076 cobalt blue | % | 9
2 – Set fabric weight
Unit
Dry weight of fabric | gr | 500
3 – Required ingredients
| Unit | Full Shade | Medium Shade | Light Shade
Water | l | 12.5 | 12.5 | 12.5
Salt | gr | 1354.7 | 1092.5 | 718.75
Soda Ash | gr | 131.1 | 109.25 | 86.25
Water Softener | gr | 62.5 | 62.5 | 62.5
Dye total | gr | 82.8 | 46 | 23
004 lemon yellow | gr | 54.648 | 30.36 | 15.18
020 brilliant orange | gr | 20.7 | 11.5 | 5.75
076 cobalt blue | gr | 7.452 | 4.14 | 2.07
Usage suggestion for the different shades
Full Shade: Use for white cloth.
Medium Shade: Use to re-dye an already dyed cloth or things like T-Shirts or
underwear to save dye.
Light Shade: Re-dye an already dyed cloth.

## Polyester
Ingredients for dyeing polyester
For use with iDye Poly from Jacquard
1 – Set colour
| Unit | Percent dye
Orange JID 1448 | % | 95.5
Kelly Green JID 1460 | % | 4.5
2 – Set fabric weight
Unit
Dry weight of fabric | gr | 250
3 – Required ingredients
| Unit | Full Shade + | Full Shade | Medium Shade
Colour Intensifier | ml | 7.5 | 7.5 | 7.5
Dye total | gr | 31.5 | 21 | 10.5
Orange JID 1448 | gr | 30.0825 | 20.055 | 10.0275
Kelly Green JID 1460 | gr | 1.4175 | 0.945 | 0.4725
Usage suggestion for the different shades
Not recommended for knitted textiles like thermal underwear as it will shrink.
Full Shade +: Use for white material.
The Full Shade + setting uses a lot of dye and has been provided with the idea, that even
material which doesn't take the dye well gets a good colour depth. For things like white
fleece the Full Shade (without “+”) should also give a good result and saves 50% dye.
Full Shade: Use for white material, see remark above.
Medium Shade: A possible use is if you dyed something with Medium Shade but want to
dye it a second time to get a deeper colour.